## Tripod action items
Instrument | Purpose | SN | Owner | Depth Rating | On Campus? | Battery specs | Battery status | Battery source | Dessicant ready? | O-Rings new? | Location on Tripod | Mounting hardware | CMAB (sampling vol) | Logger Settings (target > ~80% of battery) | Does software calculate power draw from aux instruments?
Edgetech PORT LF | recovery | 55780 (large diam) | UW | >>150m | yes | (2)15S1P+15S1P 22.5V/5.4+2.7A-h(60.75W-h) | ordered | rose batteries | 2023-03-15 | 6 of 6 o-rings replaced 12/02/2022 with 2-240/N70, 8-240/N90, 2-008/N70 | Platform underside | delrin clamps |  | ----
Edgetech PORT LF-SD | recovery | 50640 (small diam) | UW | >>150m | yes | 12S2P-18V/5.4A-h | in instrument | edgetech | ?? | 6 of 6 o-rings replaced | Platform underside | delrin clamps |  | ----
Lowering (8242) Release Primary | deployment | 22951 | UW | >>150m | yes | ~30x 9V | recieved | Batt Junction | no | 6 of 6 o-rings replaced | --- | ---- |  | ----
DEAD Lowering (8242) Release Secondary | deployment | 16880 | UW | >>150m | yes | ~30x 9V | recieved | Batt Junction | yes | ---- | --- | ---- |  | ----
Rope Tube Primary | recovery | (large diam) | UW | --- | yes | ---- | ---- | ---- | ---- | ---- | Platform top | hose clamps and zip ties ( hose clamps not sourced yet) |  | ----
Spectra Primary | recovery | 300 meters | UW | --- | yes | ---- | ---- | ---- | ---- | ---- | In rope tube | ---- |  | ----
Rope Tube Secondary | recovery | (thin diam) | UW | --- | yes | ---- | ---- | ---- | ---- | ---- | Platform top | 2x U bolts on the deck |  | ----
Spectra Secondary | recovery | 300 meters | UW | --- | yes | ---- | ---- | ---- | ---- | ---- | In rope tube | ---- |  | ----
300 KHz ADCP | currents (up) | SN21 | UW | 200 m | yes | custom 1600 WH Li-SOCl3 | in instrument | Ocean Batteries (Lee Gordon) | in instrument | 1 of 2 o-rings replaced 12/02/2022 with 2-260/N70 (seal source). upper seal NOT replaced but inspected and found to be OK ---- the 2-260 was stretched, is the head a diff size? | Platform top | two risers, long bolts | ~170 | 1 ensemble every 3 min. 40 water pings. 50 depth cells @ 2m. 100% battery used if 1 lithium (1 lith = 3 alkaline). Ping Interval 1 sec (under "advanced"). Custom addition of the "EX00111" command to get it in BEAM COORDINATES | ----
Ntek AquaDopp | currents (down) | AQD6106 | UW | 300 m | yes | 2x 540 wh alkalines (blue can) | received | Nortek (small), Ocean Batteries (2x large) | yes | 2 of 2 o-rings replaced 11/01/2022 with _________ (Sourced from USGS with Rob Wyland) | Platform underside | 2x stauff clamps | ~150 | 1 ensemble every 1 min. 20 samples per ensemble @ 2 Hz. 30 mm cell size. Depth to bottom ~1.5 m. 50% battery usage from 1080 wh pack. Memory usage at 3.5 gb (out of 4) | ??
Seapoint OBS (usgs) | ssc (mg/L) | 15000 | USGS | >2000 m | yes | ---- | received | ---- | ---- | ---- | leg: 75 cmab |  | 75 | sampled at FAST (FAST = same as probe, SLOW = 1 Hz). REMEMBER TO CHECK "OUTPUT POWER" | ----
Ntek Vector (usgs) | currents/WOM | vec12599 | USGS | 300 m | yes | 2x 540 wh alkalines (blue can) | received | Nortek (small), Ocean Batteries (2x large) | yes | haven't checked, but came from USGS and is probably ok | Cans: Platform top. Probe: rod holder 1 | 2x stauff clamps | 25 | 1 ensemble every 3600 s @ 8 hz, 8192 samples. 87% battery from 1080 wH pack. BEAM COORDINATES | NO (Kurt)
Seapoint OBS (usgs) | ssc (mg/L) | 15001 | USGS | >2000 m | yes | ---- | received | ---- | ---- | ---- | leg: 25 cmab |  | 25 | sampled at FAST (FAST = same as probe, SLOW = 1 Hz). REMEMBER TO CHECK "OUTPUT POWER" | ----
Seastar Transmissometer (usgs) | ssc (mg/L) | 691 | USGS | 600 m | yes | ---- | received | ---- | ---- | ---- | leg: 25 cmab |  | 25 | sampled at FAST (FAST = same as probe, SLOW = 1 Hz). REMEMBER TO CHECK "OUTPUT POWER" | ----
SBE 37 Microcat | c-t-d | 2427 | UW | 7000 m | yes | ---- | received | usgs lithium Thionyl Chloride | yes | no need: instrument serviced by SBE employees 12/01/2022 | ??? | ??? |  | ??? | ----
LISST 200X (usgs) | ssc (mg/L) | 2047 | USGS | 600 m | yes | 16x D-cell batteries (alkaline only) | recieved | amazon | yes | no need: housing should not be opened | leg: 75 cmab | Custom leg mount | 75 | ???
Turner cyclops Fluorometer (usgs) | chlorophyll | 2100209 | USGS | 600 m | yes | ---- | ---- | ---- | ---- | ---- | mounted to LISST body | lisst mount | 75 | Logged with LISST | ----
RBR Concerto (CTD only) | c-t-d | T8945 | UW | 750 m | yes | CR123A LiMnO2 | recieved | Batt Junction | yes | 2 of 2 o-rings replaced 12/02/2022 with 2-225 Buna N70 (seal source) | platform top | 2x small u-bolts on platform | ~150 | 1 sample every 30 sec Click Link to deployment config. | NO (RBR REP)
RBR Virtuoso Tu | ssc (mg/L) | ?? | UW | 750 m | yes | AA Li-FePO4 (FYI: Lithium thionyls are NOT ALLOWED IN THIS INSTRUMENT) | recieved | amazon | yes | no need: new sensor | leg: 25 cmab | stauff clamp to leg (extra metal plate) | 25 | 1 sample every 30 sec (or about that) | ----
AquaScat Acoustic Backscatter | ssc profile (mg/L) | 910-082 | UW | 1000 m | yes | 3x 540 wh alkaline | recieved | usgs/nortek | yes | no need: housing should not be opened | Cans: platform underside. Probe: rod holder 2 | cans: delrin clamps, rod holder |  | ??? | ----
ABS external Batt housing | power abs | ---- | UW | ??? | yes | see above | recieved | usgs/nortek | yes | 2 of 2 o-rings replaced 12/07/2022 with N70 2-255 (UW Fabro archives) | Cans: platform underside. Probe: rod holder 2 | delrin clamps |  |  | ----
79

## Sheet4
Instrument | Battery specs | swap @ turnaround? | source
Edgetech PORT LF | (2)15S1P+15S1P 22.5V/5.4+2.7A-h(60.75W-h) | n | -
Edgetech PORT LF-SD | 12S2P-18V/5.4A-h | n | -
Lowering (8242) Release Primary | ~30x 9V | -- | -
Rope Tube Primary | ---- | - | -
Spectra Primary | ---- | - | -
Rope Tube Secondary | ---- | - | -
Spectra Secondary | ---- | - | -
300 KHz ADCP | custom 1600 WH Li-SOCl3 | y | UW has them
Ntek AquaDopp | 2x 540 wh alkalines (blue can) | y | Kurt supplying them
Seapoint OBS (usgs) | ---- | - | -
Ntek Vector (usgs) | 2x 540 wh alkalines (blue can) | y | Kurt supplying them
Seapoint OBS (usgs) | ---- | - | -
Seastar Transmissometer (usgs) | ---- | - | -
SBE 37 Microcat | ---- | - | -
LISST 200X (usgs) | 16x D-cell batteries (alkaline only) | y | UW has them
Turner cyclops Fluorometer (usgs) | ---- | - | -
RBR Concerto (CTD only) | CR123A LiMnO2 | y | UW has them
RBR Virtuoso Tu | AA Li-FePO4 (FYI: Lithium thionyls NOT ALLOWED IN THIS INSTRUMENT) | y | UW has them
AquaScat Acoustic Backscatter | 3x 540 wh alkaline | y | STILL NEED TO BUY
ABS external Batt housing | see above | - | -

## Sheet3
Cruise Name | RV Name | Date Collected | Time collected | Lat | Lon | Water Depth (m) | Core ID | Recovery Method | Section Number | Working/Archive | Section Name | Alternate Section Name | Section Length (cm) | Top of section interval (cm) | Bottom of section interval (cm) | Core Diameter (cm) | Core Tube Material | Scientist(s) | Institution | Note
NBP1902 | Nathaniel B. Palmer | 2019-02-14 | 11:11 | preferably ±DD.DDDDD | preferably ±DDD.DDDDD | (m) | 1 | jumbo piston core | 3 | Working | NBP1902-1JC-3W |  | 100 | 300 | 400 | 10 | PVC | Julia Wellner | University of Houston | Thwaites Glacier