## MajorRevision_Aug2023
Spike activity calculation (Aug. 2023 update)
Properties of concentrated spike
Initial activity on 8/1/2023 | 0.1034 | microCurie; per mfr
Initial weight on 8/1/2023 | 12.4242 | g; per mfr |  | *Activity on 8/1/2023 | 3.826 | kBq
Initial volume on 8/1/2023 | 12.4242 | ml (assume water density; 1 g/cm3 or 1 g/mL) |  |  | 229500 | dpm
[5 empty] | 18471.9994 | dpm/g
1 μCi = | 2220000 | dpm |  |  | 18600
1 Ci = | 2220000000000 | dpm
Half life (T1/2) = | 125 | y (revised 2014 value)
Half life (T1/2) = | 45000 | d (based on 360 d/yr, per accounting)
Activity calculation for diluted spike
Date of calculated activity | Days since initial activity | Activity* of entire vial (microCurie) | Specific activity of entire vial (dpm/g) | Radioactive concentration of entire vial (dpm/mL) | Activity of 1 mL of spike in 1.5L (1500 mL) of 4N HCl (dpm)
2023-08-14 | 14 | 0.10338 | 18471.8799 | 18471.8799 | 12.3064
| -44504 | 0.2052 | 36665.1521 | 36665.1521 | 24.4271
| -44504 | 0.2052 | 36665.1521 | 36665.1521 | 24.4271
| -44504 | 0.2052 | 36665.1521 | 36665.1521 | 24.4271
| -44504 | 0.2052 | 36665.1521 | 36665.1521 | 24.4271
| -44504 | 0.2052 | 36665.1521 | 36665.1521 | 24.4271
Unncalibrated activity of spike ^
To make spike: |  |  |  |  | 0.103
Add 1ml of spike solution from 209Po vial to 1.5L of 4N HCl
4N HCl is 1000ml of DI H20 and 500 ml of 12 N HCl
UNITS CAUTION!!! |  | *Radioactive decay equation |  | Terminology
"micro" Curie = μCi | = 1x10-6 Ci | A=Aoe-(0.693t/T1/2) |  | Activity: dpm
"milli" Curie = mCi | = 1x10-3 Ci | initial activity (Ao) |  | Specific activity: dpm/g
1 μCi = 2.22 x 106 dpm |  | half-life of the isotope (T1/2) |  | Radioactive concentration: Ci/mL
final activity (A)